## PickAndPlace_PCB1_2026_06_26
Designator | Device | Footprint | Mid X | Mid Y | Ref X | Ref Y | Pad X | Pad Y | Pins | Layer | Rotation | SMD | LCSC Part Name | JLCPCB Part Class | Datasheet | Supplier Footprint | Comment | Name
BAT1 | BAT-HLD-001-THM | BAT-TH_BAT-HLD-001-THM_1 | 8.509mm | 10.895mm | 8.509mm | 10.895mm | -1.891mm | 9.345mm | 5 | B | 0 | No | 电池座 | Extended Part | https://item.szlcsc.com/datasheet/BAT-HLD-001-THM/24041208.html | 插件 | BAT-HLD-001-THM | BAT-HLD-001-THM
C1 | GRM155B31H104KE14D | C0402 | 3.937mm | 5.715mm | 3.937mm | 5.715mm | 4.357mm | 5.715mm | 2 | T | 180 | Yes | 100nF ±10% 50V | Extended Part | https://item.szlcsc.com/datasheet/GRM155B31H104KE14D/87129.html | 0402 | 100nF | 100nF
C2 | GRM155B31H104KE14D | C0402 | 4.826mm | 12.827mm | 4.826mm | 12.827mm | 4.406mm | 12.827mm | 2 | T | 0 | Yes | 100nF ±10% 50V | Extended Part | https://item.szlcsc.com/datasheet/GRM155B31H104KE14D/87129.html | 0402 | 100nF | 100nF
D1 | 1N5819_C437199 | SMA_L4.4-W2.6-LS5.0-RD | 3.429mm | 15.367mm | 3.429mm | 15.367mm | 1.236mm | 15.367mm | 2 | T | 0 | Yes | KEXIN(科信)原型号 SS14,后续变更为 1N5819，丝印不变。 电压:40V 电流:1A | Extended Part | https://item.szlcsc.com/datasheet/1N5819/435098.html | DO-214AC(SMA) | 1N5819 | 1N5819
LED1 | YLED0402YG | LED0402-RD | 1.143mm | 12.573mm | 1.143mm | 12.573mm | 0.718mm | 12.573mm | 2 | T | 0 | Yes | 发光管 | Extended Part | https://item.szlcsc.com/datasheet/YLED0402YG/21958290.html | 0402 | YLED0402YG | YLED0402YG
LED5 | WS2812B-V5/W | LED-SMD_4P-L5.0-W5.0-TL-1 | 2.921mm | 19.685mm | 2.921mm | 19.685mm | 0.421mm | 21.285mm | 4 | T | 0 | Yes | RGB三色 | Extended Part | https://item.szlcsc.com/datasheet/WS2812B-V5%252FW/3081328.html | SMD5050-4P | WS2812B-V5/W | WS2812B-V5/W
R1 | RMC04025.1K5%N | R0402 | 9.525mm | 7.366mm | 9.525mm | 7.366mm | 9.525mm | 7.799mm | 2 | T | 270 | Yes | 厚膜电阻 5.1kΩ ±5% 62.5mW | Extended Part | https://item.szlcsc.com/datasheet/RMC04025.1K5%2525N/305729.html | 0402 | 5.1kΩ | 5.1kΩ
R2 | RMC04025.1K5%N | R0402 | 13.208mm | 6.731mm | 13.208mm | 6.731mm | 13.641mm | 6.731mm | 2 | T | 180 | Yes | 厚膜电阻 5.1kΩ ±5% 62.5mW | Extended Part | https://item.szlcsc.com/datasheet/RMC04025.1K5%2525N/305729.html | 0402 | 5.1kΩ | 5.1kΩ
R3 | RTT0247R0FTH | R0402 | 11.811mm | 9.906mm | 11.811mm | 9.906mm | 11.811mm | 9.473mm | 2 | T | 90 | Yes | 厚膜电阻 47Ω ±1% 62.5mW | Extended Part | https://atta.szlcsc.com/upload/public/pdf/source/20191219/C158410_884373A5B7E1BC76BF57BC45A946C093.pdf | 0402 | 47Ω | 47Ω
R4 | RTT0247R0FTH | R0402 | 13.081mm | 9.906mm | 13.081mm | 9.906mm | 13.081mm | 9.473mm | 2 | T | 90 | Yes | 厚膜电阻 47Ω ±1% 62.5mW | Extended Part | https://atta.szlcsc.com/upload/public/pdf/source/20191219/C158410_884373A5B7E1BC76BF57BC45A946C093.pdf | 0402 | 47Ω | 47Ω
R5 | RMC04021.2K5%N | R0402 | 9.525mm | 9.652mm | 9.525mm | 9.652mm | 9.525mm | 10.085mm | 2 | T | 270 | Yes | 1.2kΩ ±5% 62.5mW | Extended Part | https://atta.szlcsc.com/upload/public/pdf/source/20190115/C325956_D27151D492FFB3C9AB4A6F14FE01F30A.pdf | 0402 | 1.2kΩ | 1.2kΩ
R6 | RMS04JT270 | R0402 | 0.381mm | 8.001mm | 0.381mm | 8.001mm | 0.381mm | 8.434mm | 2 | T | 270 | Yes | 厚膜电阻 27Ω ±5% 62.5mW | Extended Part | https://item.szlcsc.com/datasheet/RMS04JT270/210013.html | 0402 | 27Ω | 27Ω
R7 | RMS04JT270 | R0402 | 0.306mm | 10.489mm | 0.306mm | 10.489mm | 0.306mm | 10.056mm | 2 | T | 90 | Yes | 厚膜电阻 27Ω ±5% 62.5mW | Extended Part | https://item.szlcsc.com/datasheet/RMS04JT270/210013.html | 0402 | 27Ω | 27Ω
R8 | RT0402FRE071KL | R0402 | 8.509mm | 15.113mm | 8.509mm | 15.113mm | 8.509mm | 14.68mm | 2 | T | 90 | Yes | 薄膜电阻 1kΩ ±1% 62.5mW | Extended Part | https://item.szlcsc.com/datasheet/RT0402FRE071KL/148290.html | 0402 | 1kΩ | 1kΩ
U1 | ATTINY85-20SU_C31540447 | SOIC-8_L5.3-W5.3-P1.27-LS8.0-BL | 12.446mm | 15.748mm | 12.446mm | 15.748mm | 10.541mm | 12.218mm | 8 | T | 0 | Yes | ATTINY85-20SU | Extended Part | https://item.szlcsc.com/datasheet/ATTINY85-20SU/33275182.html | SOIC-8-208mil | ATTINY85-20SU | ATTINY85-20SU
U2 | TP4056_C49045948 | ESOP-8_L4.9-W3.9-P1.27-LS6.0-BL-EP-1 | 4.953mm | 9.271mm | 4.953mm | 9.271mm | 7.635mm | 7.366mm | 9 | T | 90 | Yes | 1.2A锂电池线性充电芯片 | Extended Part | https://item.szlcsc.com/datasheet/TP4056/51406851.html | ESOP-8L | TP4056 | TP4056
U3 | YLED0402R | LED0402-R-RD | 1.397mm | 5.842mm | 1.397mm | 5.842mm | 2.02mm | 5.842mm | 2 | T | 0 | Yes | 发光管 | Extended Part | https://item.szlcsc.com/datasheet/YLED0402R/22678288.html | 0402 | YLED0402R | YLED0402R
USB1 | MC-402L68 | USB-C-SMD_MC-402L68 | 10.922mm | 3.429mm | 10.922mm | 3.429mm | 5.977mm | 5.089mm | 12 | T | 0 | Yes | Type-C 母 卧贴 | Extended Part | https://item.szlcsc.com/datasheet/MC-402L68/49535999.html | SMD | MC-402L68 | MC-402L68
U4 | pad's for tiny mcu | PAD'S | 18.708mm | 18.388mm | 17.458mm | 22.763mm | 18.708mm | 22.013mm | 5 | T | 270 | Yes |  |  |  |  | pad's for tiny mcu | pad's for tiny mcu